## feature extraction
Chapter | Description | AXI3 | AXI4 | Error Scenarios | Protocol Violation | Remarks
Introduction | 1.1 About AXI protocol 1.2 AXI revisions 1.3 AXI Architecture 1.4 AXI Terminology | INFO | INFO
Signal Descriptions
Single Interface Requirements | 3.1.1 ACLK: sampled on posedge 3.1.2 ARESETN: Active low, Asynchronous assertion, synchronous de-assertion - All the VALID signals must be low, and can be asserted at next rising edge | SUPPORTED | SUPPORTED |  |  | assertions to check the valid signals after deasserting reset
| 3.2 Basic read and write transactions 3.2.1 Handshake process source generates VALID signal to indicate that address, data or control information is available. destination generates the READY signal to indicate that it can accept the information. - READY signal is independent signal and can be asserted before, after or at the same time address channel signals are asserted. -write/read address channel should remain constant until handshaking is completed. | SUPPORTED | SUPPORTED
| 3.3 Relationship between the channels - Write address channel and write data channel is independent of each other but write response channel signals can be asserted only after the completion of transaction. -For write operation, RESP channel signals must come only after the completion of transaction. -For read operation, response signals should be asserted alog with each data transfer of the transaction. | SUPPORTED | SUPPORTED |  |  | Assertions to check the handshaking mechanism
| 3.4 Transaction structure - Master only provides the starting address of the transaction. - Burst transaction must not cross 4KB address boundary. | SUPPORTED | SUPPORTED |  | Single transaction crossing the 4KB address boundary
| INCR bursts supports upto 256 transfers. | NOT SUPPORTED | SUPPORTED
| WRAP bursts supports burst length 2, 4, 8, 16. Does not support unaligned address - Early termination of burst is not supported. For write operation, master may deassert all the strobes to reduce the number of data transfer but must complete the transaction. For read operation, master discards the read data but must complete the transaction. - In fixed burst, the address is same for every transfer in the burst. Supports unaligned address. - INCR supports unaligned address. - Supports narrow transfers. For WRAP or INCR burst, different byte lanes are used for each transfer in transaction. For fixed burst, dame byte lanes are used for each transfer in a transaction - supports byte invariance Responses: OKAY:- normal access success. can also indicate exclusive access fail. EXOKAY:- Exclusive access successful. SLVERR:- slave error. DECERR:- decode error. typically by an interconnect to indicate there is no slave at the transaction address. | SUPPORTED | SUPPORTED
Transaction Attributes | 4.1 Transaction types and attributes 4.2 AXI3 memory attribute signaling 4.3 AXI4 changes to memory attribute signaling 4.4 Memory types 4.5 Mismatched memory attributes 4.6 Transaction buffering 4.7 Access permissions 4.8 Legacy considerations
Multiple Transactions | 5.1 AXI transaction identifiers - AXI uses tranaction IDs to identify the transaction and due to this it supports out-of-order transactions. | SUPPORTED | SUPPORTED
| 5.3 Transaction ordering 5.3.1 Read ordering - slave must read the data in the order it received addresses for the transaction with same ARID. - slave may read thedata in any order for the addesses with the different ARID. | SUPPORTED | SUPPORTED
| 5.3.3 AXI3 write data interleaving - slave can accept write data with different AWID values. - write data from different transactions of same AWID cannot be interleaved. - slave should receive the first write data for each transaction in the same roder in which it receives the addresses for transactions. | NOT SUPPORTED | SUPPORTED
| 5.3.4 Read and write interaction - no order restriction between read and write transaction even though values of ARID and AWID is same. | SUPPORTED | SUPPORTED

## testplan
Sr. No. | Version | Test Case Name | Test Scenario | Error Type | Status | Simulation | What to generate | What to detect | Checker name | What to Cover | Cover group | Feature Reference | Owner | Implementation | Review Status | Reviewer | Initial Review | Review Comments | Pass | Fail
|  |  |  | Testcase type: Errorneous/ Normal | Status: Not Started/ In Progress/ Implemented
1 | AXI3/4 | axi_initial_reset_test | Perform an initial reset operation at the begining of the simulation | NORMAL | Not Started | Functional | 1) Apply initial reset at the start of the simulation | 1) Detect the initial behaviour of slave and initial values of the registers |  |  |  | 3.1.1 |  | PENDING
2 | AXI3/4