## feature extraction
Chapter | Description | AXI3 | AXI4 | Error Scenarios | Protocol Violation | Remarks
Introduction | 1.1 About AXI protocol 1.2 AXI revisions 1.3 AXI Architecture 1.4 AXI Terminology | INFO | INFO
Signal Descriptions
Single Interface Requirements | 3.1.1 ACLK: sampled on posedge 3.1.2 ARESETN: Active low, Asynchronous assertion, synchronous de-assertion - All the VALID signals must be low, and can be asserted at next rising edge | SUPPORTED | SUPPORTED |  |  | assertions for valid signals after reset
3.2 Basic read and write transactions 3.2.1 Handshake process source generates VALID signal to indicate that address, data or control information is available. destination generates the READY signal to indicate that it can accept the information